## BOM_Board1_PCB1_2026-08-19
No. | Quantity | Comment | Designator | Footprint | Value | Manufacturer Part | Manufacturer | Supplier Part | Supplier | LCSC Stock | LCSC Price | JLCPCB Stock | JLCPCB Price
1 | 1 | ADS1115IDGSR | ADC | MSOP-10_L3.0-W3.0-P0.50-LS5.0-BL |  | ADS1115IDGSR | TI(德州仪器) | C37593 | LCSC | 27723 | 9.17 | 31635 | 9.17
2 | 2 | 1uF | C1,C5 | CAP-TH_L5.5-W4.0-P5.08-D0.5 | 1uF | CD2A105KC9IER1FZAE | Dersonic(德尔创) | C3293123 | LCSC | 15999 | 4.28 | 16000 | 4.28
3 | 2 | 10uF | C2,C3 | CAP-TH_L5.5-W3.8-P5.08-D0.5 | 10uF | CD1E106MC9BER2F100 | Dersonic(德尔创) | C2761733 | LCSC | 2689 | 2.5335 | 13472 | 2.534
4 | 9 | 100nF | C4,C6,C7,C8,C9,C10,C11,C12,C13 | CAP-TH_L4.5-W3.5-P5.08-D0.5 | 100nF | CD2A104KC9BER1E100 | Dersonic(德尔创) | C2761758 | LCSC | 2013 | 0.4907 | 21704 | 0.491
5 | 1 | 2.4GHz | ESP32-C3 | BULETM-SMD_ESPRESSIF_ESP32-C3-WROOM-02-N4-4MB | 2.4GHz | ESP32-C3-WROOM-02-N4 | ESPRESSIF(乐鑫) | C2934560 | LCSC | 3366 | 20.23 | 5097 | 20.23
6 | 1 | AMS1117-3.3S | LDO | SOT-89-3_L4.5-W2.5-P1.50-LS4.2-BR |  | AMS1117-3.3S | UMW(友台半导体) | C347256 | LCSC | 64302 | 0.2849 | 668963 | 0.285
7 | 3 | LMV321IDBVR | OP1,OP4,OP5 | SOT-23-5_L3.0-W1.7-P0.95-LS2.8-BR |  | LMV321IDBVR | TI(德州仪器) | C7972 | LCSC | 18000 | 0.8192 | 158311 | 0.819
8 | 2 | LMP7721MAX/NOPB | OP2,OP3 | SOIC-8_L4.9-W3.9-P1.27-LS6.0-BL |  | LMP7721MAX/NOPB | TI(德州仪器) | C2864387 | LCSC | 5816 | 23.93 | 5950 | 23.93
9 | 5 | 10kΩ | R1,R2,R3,R4,R5 | RES-TH_BD2.4-L6.3-P10.30-D0.6 | 10kΩ | MFR-25FTE52-10K | YAGEO(国巨) | C172967 | LCSC | 2107 | 0.0866 | 107026 | 0.0866
10 | 7 | 10kΩ | R6,R7,R8,R9,R10,R11,R13 | RES-TH_BD2.5-L6.8-P10.00-D0.6 | 10kΩ | MMFR2568B10K0V9 | RESI(开步睿思) | C18164721 | LCSC | 239 | 25.78 | 368 | 25.78
11 | 1 | 100kΩ | R12 | RES-ADJ-TH_3296W-L | 100kΩ | 3296W-104-3H | BAOTER(宝特) | C48641918 | LCSC | 2094 | 1.3044 | 10649 | 1.304
12 | 1 | 1MΩ | R14 | RES-TH_BD2.7-L6.2-P10.20-D0.4 | 1MΩ | MF1/4W-1M±1%-OT52 | VO(翔胜) | C2903250 | LCSC | 1260 | 0.0528 | 126480 | 0.0528
13 | 2 | HX B3F-4055-Y | SW1,SW2 | SW-TH_4P-L12.0-W12.0-P5.00-LS12.5_HX-B3F-4055-Y |  | HX B3F-4055-Y | hanxia(韩下) | C36498965 | LCSC | 1572 | 0.3732 | 15876 | 0.373
14 | 1 | PM254-1-03-W-8.5 | U6 | HDR-TH_3P-P2.54-H-F-W10.0-N |  | PM254-1-03-W-8.5 | HCTL(华灿天禄) | C2897385 | LCSC | 4570 | 0.5313 | 29622 | 0.389
15 | 1 | MICRO 180°ZB | USB1 | MICRO-USB-TH_MICRO-180-ZB |  | MICRO 180°ZB | SHOU HAN(首韩) | C668588 | LCSC | 5185 | 0.3344 | 51969 | 0.334